## LED_002
PCB: | SHIELD_008
part | pcs/pcb | Value | Package | Description | Remark | Link
R7 | 1 | 1.69k | R0603 | RESISTOR, European symbol
R3, R4, R8, R16 | 4 | 100R | R0603 | RESISTOR, European symbol
C2, C5, C7 | 3 | 100n | C0603 | CAPACITOR, European symbol
R1, R2, R5, R6, R9, R13, R14, R15, R17 | 9 | 10K | R0603 | RESISTOR, European symbol
C3, C4 | 2 | 10u | A/3216-18R | POLARIZED CAPACITOR, European symbol |  | https://www.mouser.de/ProductDetail/KEMET/T495A106K010ATA2K0?qs=ds50AKTGxA9fL71AH2RCoQ%3D%3D
JP7 | 1 | 10x1F-H8.5 | 1X10 | PIN HEADER
JP5 | 1 | 18x2F-H8.5 | 2X18 | PIN HEADER
J6 | 1 | 22-23-2021 | 22-23-2021 | .100 (2.54mm) Center Header - 2 Pin"
R10 | 1 | 3.3k | R0603 | RESISTOR, European symbol
R11, R12 | 2 | 4.12k | R0603 | RESISTOR, European symbol
C1, PC1, PC2 | 3 | 47u | PANASONIC_D | POLARIZED CAPACITOR, European symbol |  | https://www.mouser.de/ProductDetail/647-UWX0J470MCL1
JP1, JP2, JP3, JP4, JP6 | 5 | 8x1F-H8.5 | 1X08 | PIN HEADER
IC1, IC2, IC3, IC6 | 4 | PSMN017-30BL,118 | PSMN017-30BL,118 | N-Channel PowerTrench MOSFET |  | https://www.mouser.de/ProductDetail/771-PSMN017-30BL%2c118
WIFI | 1 | ESP12 | ESP12 | ESP8266 Wifi module 12 |  | https://www.mouser.de/ProductDetail/485-2491
D1, D2 | 2 | S1AB-13-F | S1AB-13-F | DIODE |  | https://www.mouser.de/ProductDetail/621-S1AB-F
F1 | 1 | MF-R1100 | LITTLEFUSE | LITTLEFUSE |  | https://www.mouser.de/ProductDetail/652-MF-R1100
IC4 | 1 | NCV1117ST50T3GOSCT-ND | SOT223 | Adjustable Output Low Dropout Voltage Regulator 800 mA |  | https://www.mouser.de/ProductDetail/863-NCV1117ST50T3G
IC5 | 1 | NCV1117ST33T3GOSCT-ND |  | Adjustable Output Low Dropout Voltage Regulator 800 mA |  | https://www.mouser.de/ProductDetail/863-NCV1117ST33T3G
D3, D4, D5, D6 | 4 | RGL34G-E3/98 | RGL34G-E3/98 | Semiconductor diode |  | https://de.farnell.com/vishay/rgl34g-e3-98/diode-fast-0-5a-400v-smd/dp/1336528?st=RGL34G-E3/98
J7 | 1 | KPJX-4S-S | KPJX-4S-S | 4 _Power_ Position Circular Connector Jack, Female Sockets Solder |  | https://www.mouser.de/ProductDetail/806-KPJX-4S-S
J1, J2, J3, J4, J5 | 5 |  | 68710614522 | WE-FPC 0.5mm SMT ZIF Horizontal Bottom Contact, 6 Pins=>Code : Con_FPC_ZIF_0.50_68710614522 |  | https://de.farnell.com/wurth-elektronik/68710614522/ffc-05mm-90-unten-ziif-6kont/dp/1641913